## Data
Specimen Number | Process Parameters |  |  |  |  | Tensile Strength (TS) MPa |  |  | Flexural Strength (FS) MPa |  | Fitness Value (Calculated)
| Build Orientation | Speed | Infill Density | Temp | Layer Thickness | Tensile Strength | Predicted Tensile Strength | Peak Force | Flexural Strength | Expected Flexural Strength | z = w * TS + w* FS
1 | 45 | 45 | 60 | 245 | 0.225 | 0.119 | 0.13534 | 3.46 | 5.0684 | 4.7626 | 2.4489
2 | 45 | 45 | 60 | 265 | 0.225 | 0.131 | 0.15316 | 3.26 | 4.7754 | 4.7796 | 2.4664
3 | 90 | 50 | 80 | 235 | 0.2 | 0.176 | 0.16106 | 2.92 | 4.2773 | 4.7296 | 2.4453
4 | 0 | 50 | 80 | 255 | 0.2 | 0.183 | 0.17356 | 3.4 | 4.9805 | 5.3153 | 2.7445
5 | 45 | 55 | 60 | 245 | 0.225 | 0.119 | 0.14974 | 3.22 | 4.7168 | 4.6815 | 2.4156
6 | 90 | 40 | 40 | 235 | 0.2 | 0.137 | 0.093575 | 2.88 | 4.2188 | 4.4078 | 2.2507
7 | 0 | 50 | 40 | 235 | 0.2 | 0.102 | 0.10267 | 3.4 | 4.9805 | 4.8956 | 2.4991
8 | 90 | 50 | 80 | 255 | 0.25 | 0.18 | 0.18243 | 2.86 | 4.1895 | 4.5486 | 2.3655
9 | 90 | 40 | 80 | 255 | 0.2 | 0.175 | 0.16448 | 3.04 | 4.4531 | 4.8276 | 2.496
10 | 0 | 50 | 40 | 255 | 0.25 | 0.16 | 0.12404 | 3.2 | 4.6875 | 4.7146 | 2.4193
11 | 45 | 45 | 100 | 245 | 0.225 | 0.223 | 0.18843 | 3.48 | 5.0977 | 5.1654 | 2.6769
12 | 45 | 45 | 60 | 245 | 0.275 | 0.126 | 0.13889 | 2.8 | 4.1016 | 4.5646 | 2.3517
13 | 90 | 40 | 40 | 255 | 0.25 | 0.138 | 0.11495 | 2.68 | 3.9258 | 4.2268 | 2.1708
14 | 45 | 45 | 60 | 245 | 0.225 | 0.095 | 0.13534 | 3.24 | 4.7461 | 4.7626 | 2.4489
15 | -45 | 45 | 60 | 245 | 0.225 | 0.118 | 0.13004 | 3.24 | 4.7461 | 5.3313 | 2.7307
16 | 45 | 45 | 20 | 245 | 0.225 | 0.087 | 0.082265 | 2.54 | 3.7207 | 4.3598 | 2.221
17 | 45 | 45 | 60 | 245 | 0.175 | 0.122 | 0.13179 | 3.72 | 5.4492 | 4.9606 | 2.5462
18 | 0 | 40 | 80 | 235 | 0.2 | 0.148 | 0.14134 | 3.8 | 5.5664 | 5.3794 | 2.7603
19 | 45 | 45 | 60 | 245 | 0.225 | 0.093 | 0.13534 | 3.28 | 4.8047 | 4.7626 | 2.4489
20 | 90 | 50 | 40 | 235 | 0.25 | 0.139 | 0.11152 | 3.3 | 4.834 | 4.1288 | 2.1201
21 | 90 | 40 | 80 | 235 | 0.25 | 0.168 | 0.15021 | 2.98 | 4.3652 | 4.6126 | 2.3814
22 | 90 | 50 | 40 | 255 | 0.2 | 0.142 | 0.12579 | 3.12 | 4.5703 | 4.3438 | 2.2348
23 | 45 | 45 | 60 | 245 | 0.225 | 0.128 | 0.13534 | 3.22 | 4.7168 | 4.7626 | 2.4489
24 | 0 | 40 | 40 | 235 | 0.25 | 0.126 | 0.091815 | 3.38 | 4.9512 | 4.7786 | 2.4352
25 | 45 | 45 | 60 | 245 | 0.225 | 0.131 | 0.13534 | 3.04 | 4.4531 | 4.7626 | 2.4489
26 | 45 | 45 | 60 | 225 | 0.225 | 0.101 | 0.11753 | 3.04 | 4.4531 | 4.7456 | 2.4315
27 | 45 | 45 | 60 | 245 | 0.225 | 0.122 | 0.13534 | 3.38 | 4.9512 | 4.7626 | 2.4489
28 | 0 | 40 | 80 | 255 | 0.25 | 0.156 | 0.16271 | 4.22 | 6.1816 | 5.1983 | 2.6805
29 | 0 | 40 | 40 | 255 | 0.2 | 0.119 | 0.10608 | 3.6 | 5.2734 | 4.9936 | 2.5498
30 | 135 | 45 | 60 | 245 | 0.225 | 0.114 | 0.14066 | 3.4 | 4.9805 | 4.1937 | 2.1672
31 | 0 | 50 | 80 | 235 | 0.25 | 0.15 | 0.15929 | 3.76 | 5.5078 | 5.1003 | 2.6298
32 | 45 | 35 | 60 | 245 | 0.225 | 0.12 | 0.12094 | 3.24 | 4.7461 | 4.8435 | 2.4822

## Analysis
Factor Contribution
Build Orientation | 0.87%
Speed | 4.62%
Infill Density | 84.48%
Temp | 9.632%
Layer Thickness | 0.39%
Flexural
layer thickness | 61.62%
feed rate | 26.36%
Infill density | 12.02%
Tensile
layer thickness | 63.44%
feed rate | 21.9%
Infill density | 14.66%
Tensile strength (MPa)
Experimented |  | Predicted
26.68 |  | 25.83
25.24 |  | 26.78
28.24 |  | 27.72
22.93 |  | 25.03
25.56 |  | 25.98
25.63 |  | 26.92
24.8 |  | 24.23
25.54 |  | 25.18
26.56 |  | 26.13
25.07 |  | 24.04
26.56 |  | 24.99
27.63 |  | 25.94
22.94 |  | 23.25
24.15 |  | 24.19
24.8 |  | 25.14
24.05 |  | 22.45
23.43 |  | 23.4
24.1 |  | 24.34
21.96 |  | 21.97
22.89 |  | 22.92
24.26 |  | 23.86
19.76 |  | 21.17
19.85 |  | 22.12
22.4 |  | 23.07
20.87 |  | 20.37
22.31 |  | 21.32
22.5 |  | 22.27
Flexural strength (MPa)
Experimented |  | Predicted
71.5371 |  | 74.918
74.0025 |  | 74.167
77.0025 |  | 73.416
77.0025 |  | 73.065
68.5068 |  | 72.314
70.3466 |  | 71.562
69.8596 |  | 71.212
70.0219 |  | 70.46
72.024 |  | 69.708
72.0241 |  | 71.786
68.3444 |  | 71.034
69.0479 |  | 70.283
77.6518 |  | 69.932
67.3704 |  | 69.181
69.5349 |  | 68.429
64.0695 |  | 68.078
67.0457 |  | 67.327
68.5068 |  | 66.575
68.6691 |  | 68.131
65.2059 |  | 67.379
65.5306 |  | 66.628
72.0241 |  | 66.277
63.6907 |  | 65.526
67.6951 |  | 64.774
61.7427 |  | 64.424
63.3666 |  | 63.672
61.3639 |  | 62.921

## PSO BFO Hybrid
Runs | PSO | [7 empty] | BFO | [7 empty] | Hybrid
| Build Orientation (BO) | Speed (S) | Infill Density (ID) | Temperature (T) | Layer Thickness (LT) | Expected Fitness Value | Optimized Fitness Value | % Error | Build Orientation (BO) | Speed (S) | Infill Density (ID) | Temperature (T) | Layer Thickness (LT) | Expected Fitness Value | Optimized Fitness Value | % Error | Build Orientation (BO) | Speed (S) | Infill Density (ID) | Temperature (T) | Layer Thickness (LT) | Expected Fitness Value | Optimized Fitness Value | % Error
1 | -45 | 45 | 60 | 245 | 0.225 | 2.7603 | 2.7365 | 0.00023867 | 0 | 50 | 80 | 255 | 0.2 | 2.7603 | 2.7507 | 9.6561e-05 | 0 | 40 | 80 | 235 | 0.2 | 2.7603 | 2.7529 | 7.4133e-05
2 | 0 | 50 | 80 | 235 | 0.25 | 2.7603 | 2.6492 | 0.0011117 | 0 | 50 | 80 | 255 | 0.2 | 2.7603 | 2.7413 | 0.00019001 | -45 | 45 | 60 | 245 | 0.225 | 2.7603 | 2.7332 | 0.00027137
3 | 0 | 50 | 40 | 235 | 0.2 | 2.7603 | 2.5096 | 0.0025074 | 0 | 50 | 40 | 235 | 0.2 | 2.7603 | 2.5045 | 0.0025582 | 0 | 50 | 80 | 255 | 0.2 | 2.7603 | 2.7437 | 0.00016617
4 | 0 | 40 | 80 | 235 | 0.2 | 2.7603 | 3.1289 | 0.0036859 | 0 | 40 | 80 | 235 | 0.2 | 2.7603 | 2.7561 | 4.272e-05 | 0 | 40 | 40 | 255 | 0.2 | 2.7603 | 2.5538 | 0.0020659
5 | 90 | 40 | 40 | 255 | 0.25 | 2.7603 | 2.1841 | 0.0057628 | 45 | 45 | 100 | 245 | 0.225 | 2.7603 | 2.6638 | 0.00096565 | 0 | 40 | 80 | 255 | 0.25 | 2.7603 | 2.7044 | 0.00055925
6 | 0 | 40 | 80 | 235 | 0.2 | 2.7603 | 2.922 | 0.0016169 | 0 | 50 | 80 | 255 | 0.2 | 2.7603 | 2.7494 | 0.00010904 | 0 | 40 | 80 | 235 | 0.2 | 2.7603 | 2.7526 | 7.7816e-05
7 | 45 | 45 | 60 | 245 | 0.275 | 2.7603 | 2.3079 | 0.0045247 | -45 | 45 | 60 | 245 | 0.225 | 2.7603 | 2.7346 | 0.00025789 | 0 | 40 | 80 | 255 | 0.25 | 2.7603 | 2.6875 | 0.00072819
8 | 0 | 40 | 80 | 235 | 0.2 | 2.7603 | 2.811 | 0.00050686 | 0 | 50 | 80 | 255 | 0.2 | 2.7603 | 2.751 | 9.3742e-05 | 0 | 50 | 80 | 255 | 0.2 | 2.7603 | 2.7489 | 0.00011405
9 | 45 | 45 | 60 | 245 | 0.275 | 2.7603 | 2.3385 | 0.0042183 | 0 | 40 | 80 | 235 | 0.2 | 2.7603 | 2.7559 | 4.4502e-05 | 0 | 40 | 80 | 235 | 0.2 | 2.7603 | 2.76 | 3.475e-06
10 | 0 | 50 | 80 | 255 | 0.2 | 2.7603 | 2.7452 | 0.00015153 | 0 | 50 | 80 | 255 | 0.2 | 2.7603 | 2.7402 | 0.00020128 | 45 | 45 | 100 | 245 | 0.225 | 2.7603 | 2.6699 | 0.00090449
Mean (µ) | 13.5 | 44.5 | 66 | 242 | 0.2275 | 2.7603 | 2.6333 | 0.0024325 | 0 | 47 | 76 | 247 | 0.205 | 2.7603 | 2.7148 | 0.00045596 | 0 | 43 | 76 | 247 | 0.215 | 2.7603 | 2.7107 | 0.00049648
Note: This is a static table to see dynamic outputs please refer to the command line outputs of PSO.py, BFO.py and Hybrid.py
Runtime Duration of PSO |  | 0:00
Runtime Duration of BFO |  | 0:00
Runtime Duration of Hybrid |  | 0:00
Note: PSO takes the least time to converge but is least accurate, BFO takes long to converge but is the most accurate and Hybrid uses PSO for quick convergence and BFO for accuracy.